## Sheet1
ref | value | footprint | description
C1, C2 | 0.1uF | Capacitor_SMD:C_1206_3216Metric_Pad1.42x1.75mm_HandSolder | Unpolarized capacitor
C3 | 0.1uF | Capacitor_SMD:C_0805_2012Metric_Pad1.15x1.40mm_HandSolder | Unpolarized capacitor
DS1, DS2 | TDSG5150-N | TDSG5150N | LED Displays & Accessories 7-Seg Green 13 mm Common anode
J1, J2, J3 | 2x1 Pin Header | Connector_PinHeader_2.54mm:PinHeader_1x02_P2.54mm_Vertical | Generic connector, single row, 01x02, script generated (kicad-library-utils/schlib/autogen/connector/)
R1 | 10k | Resistor_SMD:R_0805_2012Metric_Pad1.15x1.40mm_HandSolder | Resistor
R2 | 470 | Resistor_SMD:R_0805_2012Metric_Pad1.15x1.40mm_HandSolder | Resistor
RN1, RN2 | 4816P-T01-471LF | SOIC127P762X240-16N | Res Thick Film NET 470 Ohm 2% 1.28W +/-100ppm/C ISOL Molded 16-Pin SOM Gull Wing SMD Automotive Tube
U1 | ATtiny85 | Package_DIP:DIP-8_W7.62mm | 20MHz, 8kB Flash, 512B SRAM, 512B EEPROM, debugWIRE, DIP-8
U2, U3 | SN74HC595DR | SamacSys_Parts:SOIC127P600X175-16N | 8-bit serial in/out Shift Register 3-State Outputs